## Sample and Time Input
Sampling Variables Inputs
Total number of uncertainty samples | 1 | Total number of variable samples -> | 1
Total number of Inner loop samples | 1
Number of Hypercube bins | 1
Time Scale
Beginning date | 1, 1, 2012
Ending date | 1, 3, 2012
Step | Days
Solving Options
Steady-state | NO
Inputs in green are required
Inputs in blue are optional
Sample and Time input
In this tab, statistical sampling options are set, and the time scale is defined. FishRand can be run in 3 different sampling modes:
Deterministic mode
In this mode, FishRand does not rely on Monte Carlo Simulations. Instead, it requires a point value for each input parameter. If you plan to run FishRand with no statistical input, set both the total number of uncertainty samples and total number of inner loop samples to 1. This insures that no repeated sampling of random variables occurs.
Monte-Carlo Mode, but without distinguishing between variable and uncertain parameters
To avoid distinguishing between variable and uncertain parameters, model all parameters as variable, and set the total number of uncertainty samples to 1, so that the nested Monte Carlo simulation enters the outside uncertainty loop 1 time and simulates all parameters as "variable" parameters on the inside loop. In this mode, all statistical parameters are labeled as variable.
Monte-Carlo mode with variable and uncertain statistical input
Both number of samples can vary and both types of variables can be defined (see "Variable Definition"). Note that since uncertain parameters are sampled from the outer loop, if there is a small number of uncertainty samples, and a high number of inner loop samples, the final output distributions may be inaccurate due to undersampling. For best results, the total number of uncertainty samples should be set to at least 100. Total number of Inner loop samples can be set to 1 or more.
Latin Hypercube bins
The number of Latin hypercube bins can also be set. The default is 10. With a larger number of samples, fewer bins are required to provide accurate output.
Time Input
The beginning, and end times for the simulation are entered under the sampling inputs. Beginning and end times should be entered as "MM,DD,YYYY". The time step are defined as either "Weeks", "Months", "Quarters", or "Days". Make sure the first letters are capitalized.
Steady State
If the beginning and ending times are the same, and only a single sample site is defined (if more than one is defined it will only take the first one), users can set the Steady State option to "YES" which will provide the steady state solution for the model. Otherwise set Steady State to "NO" for a temporal model.
If there are multiple Sample Sites, then users should select a sufficient number of timesteps to achieve steady state conditions.

## Sample Sites
Boundary: | Coordinate 1 (x,y) (meters) | Coordinate 2 | Coordinate 3 | Coordinate 4
| 0, 0 | 0, 30 | 30, 30 | 30, 0
Sites: | Sample Site Name | (x, y) (meters)
| Hot Spot | 10, 10
| Second Sample | 15, 15
Number of regional samples per fish population | 40
Attraction Factor Name | Associated Fish | Factor | Coordinate 1 | Coordinate 2 | Coordinate 3 | Coordinate 4
Attraction Factor 1 | Fish 1 (replace with name) | 1 | 0,0 | 0,10 | 10,10 | 10,0 | END
END
END
END
END
| Inputs in green are required | [5 empty] | END
| Inputs in blue are optional | [5 empty] | END
END
END
END
END
END
END
END
END
END
END
END
END
END
END
END
END
END
END
END
END
END
END
END
END
END
END
END
END
END
END
END
END
END
END
END
END
END
END
END
| END | [5 empty] | END
Sample Sites
In this tab, the spatial boundaries of the modeling regions, defined as Sample Sites, are defined.
In the first row, the boundary of the entire sampling area is defined by identifying coordinates in a clockwise manner. Additional coordinates are added using additional columns as appropriate. In the example shown here, the modeling domain boundary is a square. If the model is being run non-spatially, then one Site is defined as the modeling boundary again (e.g., The Users Manual contains an example of how sample sites and associated attraction factors for fish are defined.
Once the overall modeling domain is defined (row 1), coordinates are entered for each passive sampler, sediment, or water sample location for the program to generate a Thiessen polygon map that defines the spatial area associated with each sample location. Coordinates are entered as x, y. Ensure the coordinates are within the boundary as defined in row 1, and that there are associated Site Names for each sample as these will define the spatial area of each polygon.
Attraction factors and number of fish populations are also defined on this tab. Attraction factors are polygons (that can be separate from the Thiessen polygons associated with sample locations) that define particular areas where fish are more likely to forage. Attraction factors range from zero to one and define the fraction of the fish population found in particular areas within the modelig domain. Each fish must have at least one corresponding attraction factor. If fish are found throughout the modeling domain, simply enter the original boundaries from row 1 with an associated attraction factor of 1.
The Users Manual provides a quantitative example for defining site boundaries, sampling locations, and attraction factors.

## Regional Input
Region | Entry (type, Distribution)
Name | Hot Spot
Concentration of dissolved organic carbon content (only if Cwdo is not entered) (kg/L)
Concentration of particulate organic carbon (only if Cwdo is not entered) (kg/L)
Concentration of suspended solids in water (g/L) (only if there is a filter feeding fish)
Fraction organic carbon content in sediment (only required if a sediment concentration is entered)
Dissolved oxygen saturation
Dissolved oxygen concentration (if available) (mg O2/L)
POC–octanol proportionality constant (only if Cwdo is not entered) (default if none entered = 0.08)
DOC–octanol proportionality constant (only if Cwdo is not entered) (default if none entered = 0.35)
Inputs in green are required
Inputs in blue are optional
Distribution Table
|  | Name | Parameterization
|  | Normal | μ, σ
|  | Uniform | beginning, length
|  | Triangle | beginning, ending, peak
|  | Lognormal | μ, σ *
|  | Log-Uniform | beginning, length
|  | Beta | α, β **
|  | Weibull | λ, k
* To parameterize a lognormal distribution, take the μ and σ of the natural log transformed underlying data.
** α, and β define the beta function with pdf:
Regional Input
In this tab, water column and sediment characteristics are entered for each polygon as defined under Sample Sites.
To add additional sample sites (modeling areas)
Copy and paste the data entry region in its entirety (including row 1)
directly below it (starting at row 11) to create a second region. Repeat for the total number of sites as entered on the "Sample Sites" sheet.
Adding a deterministic parameter
Enter the desired value for the appropriate input under Entry without specifying a distribution.
Adding a statistical parameter
Under the Entry column, first define the input parameter as either variable or uncertain by adding a ”V” or a ”U” respectively. Enter a comma and a space, and then define the distribution type according to the table below or see the Users Manual.
Entry examples: ”V, Log-Normal” ”U, Weibull” ”V, Beta"
Finally, enter another space, and inside parentheses, enter the comma-space separated parameters corresponding to that distribution (see the distribution table below or the Users Manual for appropriate parameterizations).
Examples:
(For a normal distribution): V, Normal (5, 3)
(For a triangular distribution): U, Triangular (3, 5, 4)

## Temperature Input
Time > | Date 1 | Date 2 | Date 3
Hot Spot | 13 | 13 | 13
Inputs in green are required
Inputs in blue are optional
Temperature Input
Under this tab, surface water temperatures are entered for each Sample Site and time period in degrees Celsius.
Copy row 2 for as many Sample Sites (polygons) as are defined under the Sample Sites tab.
To enter additional time periods, copy and paste the appropriate number of columns to reflect the total number of time periods as entered under Sample and Time Input.
To enter distributions rather than point estimates, follow the directions as given under the Regional Input tab or see the Users Manual.

## Chemical Concentrations
Timesteps → | 0 | 1 | 2 | 3 | etc.
Sample Site Name 1
Chemical 1
Sediment concentration (ng/g bulk dry weight)
Total water concentration (𝝻g/L)
Dissolved water concentration (𝝻g/L)
Porewater concentration (𝝻g/L)
Chemical 2
Sediment concentration (ng/g bulk dry weight)
Total water concentration (𝝻g/L)
Dissolved water concentration (𝝻g/L)
Porewater concentration (𝝻g/L)
Sample Site Name 2
Chemical 1
Sediment concentration (ng/g bulk dry weight)
Total water concentration (𝝻g/L)
Dissolved water concentration (𝝻g/L)
Porewater concentration (𝝻g/L)
Chemical 2
Sediment concentration (ng/g bulk dry weight)
Total water concentration (𝝻g/L)
Dissolved water concentration (𝝻g/L)
Porewater concentration (𝝻g/L)
Chemical Concentrations
In this tab, chemical concentrations are entered for surface water (total or dissolved), sediment, and porewater as measured by passive samplers. Exposure concentrations can be time-varying (e.g., change for different time periods) and may be specified as point estimates (deterministic) or distributions following the formats as given under the Regional Input tab. and must be entered (or copied and pasted) for each polygon defined in the Sample Sites tab.
Surface water concentrations
The model requires a truly dissolved surface water concentration. This is either input directly under "dissolved water concentration, " or if only a whole or total water concentration is available (and entered under "Total water concentration), then the following additional inputs will be required:
Concentration of dissolved organic carbon (Regional Input)
Concentration of particulate organic carbon (Regional Input)
Disequilbrium factor of dissolved organic carbon (DOC) (Chemical Input)
Disequilbrium factor of particulate organic carbon (POC) (Chemical Input)
POC–octanol proportionality constant (Regional Input)
DOC–octanol proportionality constant (Regional Input)
Sediment concentrations
Either sediment OR porewater concentrations are required, unless there is an organism that feeds directly on sediment, in which case a sediment concentration is required.
Porewater concentrations
Passive samplers deployed in the sediment bed will provide the most accurate measurement of porewater concentrations and should be entered if available. If porewater data are not directly available, the model will calculate a porewater concentration based on the user-defined sediment concentration, together with the organic carbon content in sediment (defined under the Regional Input tab).

## Chemical Input
Chemical | Entry
Name
Log octanol-water partition coefficent (Log Kow)
Disequilibrium factor for dissolved organic carbon (only if Cwdo is unavaliable)
Disequilibrium factor for particulate organic carbon (ony if Cwdo is unavaliable)
Beta Lipid Omn (default = 1)
Beta Non-lipid OM (default = 0.035)
Beta Lipid digesta (default = 1)
Beta sediment organic carbon (Koc as a function of Kow) (default = 0.35)
Beta non-lipid digesta (default = 0.035)
Inputs in green are required
Inputs in blue are optional
Chemical Input
Under this tab, chemical-specific inputs are entered, and there will be different requirements depending on how exposure concentrations are defined under the Chemical Concentrations tab.
As noted in the Chemical Concentrations worksheet,
• If a porewater concentration is not being entered, it will be estimated from the sediment concentration assuming equilibrium partitioning (fraction organic carbon must also be entered under the Regional Input sheet)
• If there is an organism that consumes sediment, sediment concentration and fraction organic carbon content in sediment must also be entered (under the Regional Input sheet)
Additional chemicals are entered by copying and pasting rows 2 through 10 sequentially starting at row 10.

## Organism Input
Fish | Entry | Invertebrate | Entry | Zooplankton | Entry | Phytoplankton | Entry
Name |  | Name |  | Name |  | Name
Weight (kg) |  | Weight (kg) |  | Weight (kg) |  | Growth Rate (if known, otherwise leave blank and estimated) (d-1)
Lipid content (kg/kg) |  | Lipid content (kg/kg) |  | Lipid Content (kg/kg) |  | Lipid content (default = 0.005) (kg/kg)
Non-lipid content (default = 0.2) (kg/kg) |  | Non-lipid content (default = 0.2) (kg/kg) |  | Non-lipid content (default = 0.2) (kg/kg) |  | Non-lipid content (default = 0.065) (kg/kg)
Fraction pore water ventilated (default = 0) |  | Fraction pore water ventilated (default = 0) |  | Fraction pore water ventilated (default = 0) |  |  | END
Dietary absorption efficency of lipid organic matter (default = 0.72) |  | Dietary absorption efficency of lipid organic matter (default = 0.72) |  | Dietary absorption efficency of lipid organic matter (default = 0.72)
Dietary absorption efficency of nonlipid Organic Matter (default = 0.72) |  | Dietary absorption efficency of nonlipid Organic Matter (default = 0.72) |  | Dietary absorption efficency of nonlipid Organic Matter (default = 0.72)
Dietary absorption efficency of water (default = 0.25) |  | Dietary absorption efficency of water (default = 0.25) |  | Dietary absorption efficency of water (default = 0.25)
Feeding rate if known, otherwise leave blank for model estimate) (kg/d) |  | Feeding rate if known, otherwise leave blank for model estimate) (kg/d) |  | Feeding rate if known, otherwise leave blank for model estimate) (kg/d)
Growth rate (if known, otherwise leave blank for model estimate) (d-1) |  | Growth rate (if known, otherwise leave blank for model estimate) (d-1) |  | Growth rate (if known, otherwise leave blank for model estimate) (d-1)
Filter Feeder Flag (0 = is, and 1 = is not) |  | Filter Feeder Flag (0 = is, and 1 = is not) |  | Filter Feeder Flag (0 = is, and 1 = is not)
| END |  | END |  | END
Inputs in green are required
Inputs in blue are optional
Organism Input
Copy and Paste additional fish, invertebrates and zooplankton by copying and pasting rows 2-12, and phytoplankton by copying and pasting rows 2-5. The word END must appear after the last entry as shown above.

## Organism Diet
Entry | Fraction
Invertebrate Name
Sediment/Detritus
Phytoplankton
Zooplankton
Invertebrate Name
Fish Name
Entry | Fraction
Fish Name
Sediment/Detritus
Phytoplankton
Zooplankton
Invertebrate Name
Fish Name
Organism Diet
Dietary preferences must be entered for each fish, invertebrate and zooplankton defined under the Organism Input sheet. The first row is the name of the organism as defined in the Organism Input sheet. All organisms must be entered In subsequent rows, and the list must be be the same for every organism. Dietary preferences are entered as decimals from 0 to 1, or should be entered as 0 if the named organism does not consume that particular organism. Organisms must be entered in the list moving up the food web starting with Sediment/Detritus, followed by the phytoplankton, zooplankton, individual invertebrates, and individual fish. A defined organism cannot consume itself (e.g., a fish defined as largemouth bass cannot consume largemouth bass).

## Migratory Input
Fish | Abundance (time step 1) | Abundance (time step 2) | Abundance (time step 3)
Fish 1 (replace with name) | 1 | 1 | 1
Migratory Input
Abundance information must be entered for each fish defined in the Organism Input sheet by copying and pasting rows and columns. Abundance is the fraction of the population present in the modeling domain for that timestep and is entered as a decimal between 0 and 1. For example, if the abundance is 0, then no fish will be exposed in the modeling domain for that period, while a 1 indicates the entire population is within the modeling domain for that timestep.