## Sample_and_Time_Input
Sampling Variables Inputs
Total number of Uncertainty samples | 1 | Total number of Variable samples -> | 1
Total number of Inner loop samples | 1
Number of Hyper-cube bins | 1
Time Scale
Beginning Date | 1,1,2015
Ending Date | 1,1,2024
Step | Quarters
Solving Options
Steady State | NO
Sample and Time input
In the time and sample tab, statistical sampling options can be set, and the time scale is defined. FishRand can be run in 3 different Sampling modes:
Deterministic mode.
In this mode, FishRand does not do Monte Carlo Simulations. Instead, it simply uses one point value for each input parameter. If you plan to run FishRand with no statistical input, set both Total number of Uncertainty samples and Total number of inner loop samples to 1. This insures that no repeated sampling of random variables occurs.
Monte-Carlo Mode, but without distinguishing between variable and uncertain parameters.
To avoid distinguishing between variable and uncertain parameters, model all parameters as variable, and set Total number of Uncertainty samples to 1, so that the nested monte carlo simulation enters the outside uncertainty loop 1 time and simulates all parameters as "variable" parameters on the inside loop. In this mode, all statistical parameters are labeled as variable.
Monte-Carlo Mode with Variable and uncertain statistical input.
Both number of samples can vary and both types of variables can be defined (see "Variable Definition"). Note that since uncertain parameters are sampled from in the outer loop, if there is a low number of uncertainty samples, and a high number of inner loop samples final output distributions will be quite inaccurate. For good results make sure that Total number of Uncertainty samples is set to at least 100. Total number of Inner loop samples can be set to 1 or more.
Latin Hypercube bins
The number of Latin hypercube bins can also be set. The default is 10. With a larger number of samples fewer bins are required to give accurate output.
Time Input
The beginning, and end times for the simulation are entered under the sampling inputs. Beginning and end times should be entered as "MM,DD,YYYY". The time step are defined as either "Weeks", "Months", "Quarters", or "Days". Make sure the first letters are captialized.
Steady State
Lastly if the beginning and the ending times are the same, and only a single sample site is defined (if more than one is defined it will only take the first one), one can set the Steady State option to "YES" which will give a steady state solution for the model. Otherwise set Steady State to "NO" for a temporal model.
If you would like to solve for steady state with more sample sites, you can always run the number of time steps out long enough with multiple sites.

## Regional_Input
Region | Entry (type, Distribution) | Distribution Parameters
Name | Pegan Cove
Concentration of Dissolved Organic Carbon Content (only if Cwdo is unavaliable) (kg/L)
Concentration of Particulate Organic Carbon Content (only if Cwdo is unavaliable) (kg/L)
Concentration of suspended solids in water (g/L) (only if there is a filter feeding fish)
Fraction of Organic Carbon Content in Sediment (only if a organism eats sediment)
Dissolved oxygen saturation | 0.9
Dissolved oxygen concentration (if avaliable) (mg O2/L)
POC–octanol proportionality constant (only if Cwdo is unavaliable) (deafult if not entered = .08)
DOC–octanol proportionality constant(only if Cwdo is unavaliable) (deafult if note entered = .35)
Region | Entry (type, Distribution) | Distribution Parameters
Name | Pegan Cove dummy
Concentration of Dissolved Organic Carbon Content (only if Cwdo is unavaliable) (kg/L)
Concentration of Particulate Organic Carbon Content (only if Cwdo is unavaliable) (kg/L)
Concentration of suspended solids in water (g/L) (only if there is a filter feeding fish)
Fraction of Organic Carbon Content in Sediment (only if a organism eats sediment)
Dissolved oxygen saturation | 0.9
Dissolved oxygen concentration (if avaliable) (mg O2/L)
POC–octanol proportionality constant (only if Cwdo is unavaliable) (deafult if not entered = .08)
DOC–octanol proportionality constant(only if Cwdo is unavaliable) (deafult if note entered = .35)
Region | Entry (type, Distribution) | Distribution Parameters
Name | South Pond
Concentration of Dissolved Organic Carbon Content (only if Cwdo is unavaliable) (kg/L)
Concentration of Particulate Organic Carbon Content (only if Cwdo is unavaliable) (kg/L)
Concentration of suspended solids in water (g/L) (only if there is a filter feeding fish)
Fraction of Organic Carbon Content in Sediment (only if a organism eats sediment)
Dissolved oxygen saturation | 0.9
Dissolved oxygen concentration (if avaliable) (mg O2/L)
POC–octanol proportionality constant (only if Cwdo is unavaliable) (deafult if not entered = .08)
DOC–octanol proportionality constant(only if Cwdo is unavaliable) (deafult if note entered = .35)
Region | Entry (type, Distribution) | Distribution Parameters
Name | South Pond dummy
Concentration of Dissolved Organic Carbon Content (only if Cwdo is unavaliable) (kg/L)
Concentration of Particulate Organic Carbon Content (only if Cwdo is unavaliable) (kg/L) |  |  | Distribution Table
Concentration of suspended solids in water (g/L) (only if there is a filter feeding fish) |  |  | Name | Parameterization
Fraction of Organic Carbon Content in Sediment (only if a organism eats sediment)
Dissolved oxygen saturation | 0.9 |  | Normal | μ, σ
Dissolved oxygen concentration (if avaliable) (mg O2/L)
POC–octanol proportionality constant (only if Cwdo is unavaliable) (deafult if not entered = .08) |  |  | Uniform | beginning, length
DOC–octanol proportionality constant(only if Cwdo is unavaliable) (deafult if note entered = .35)
|  |  | Triangle | beginning, ending, peak
|  |  | Log-Normal | μ, σ *
|  |  | Log-Uniform | beginning, length
|  |  | Beta | α, β **
|  |  | Weibull | λ, k
* The Log-Normal parameters μ, and σ, are not the corresponding normal μ, and σ, but are the μ, and σ of the actual Log-Normal distribution.
** α, and β define the beta function with pdf:
Copy and Paste this region in its entirety (including row 1)
directly below it (to row 11) to create a second region. The same can be done for third etc...
Parameter input formatting
In this and the next three input tabs, both non-statistical and statistical parameters are accepted.
Adding a non-statistical parameter
To define a non-statistical parameter locate the "Entry/Distribution Parameters" pair in which you would like to input. In the "Entry" cell enter the number you would like for that parameter. Leave the "Distribution Parameters" cell completely blank (no spaces).
Adding a statistical parameter
Locate the "Entry/Distribution Parameters" pair. In the "Entry" cell, first define the parameter as either variable or uncertain by adding a "V" or a "U" respectively. Then after a comma and a space, define the distribution type you would like to use. (See distribution table for distribution types).
Entry examples: "V, Log-Normal" "U, Weibull", "V, Beta".
Next, in the "Distribution Parameters" cell, add the corresponding distribution parameters each separated by a comma and a space (See distribution table for parameterizations).
Distribution Parameters examples: (For a normal distribution): 2, .5 (For a Triangle distribution): 1, 5, 4

## Temp_Input
Time > | Date 1 |  | Date 2 |  | Date 3 |  | Date 4 |  | Date 5 |  | Date 6 |  | Date 7 |  | Date 8 |  | Date 9 |  | Date 10 |  | Date 11 |  | Date 12 |  | Date 13 |  | Date 2 |  | Date 3 |  | Date 4 |  | Date 5 |  | Date 6 |  | Date 7 |  | Date 8 |  | Date 9 |  | Date 10 |  | Date 11 |  | Date 12 |  | Date 13 |  | Date 2 |  | Date 3 |  | Date 4 |  | Date 5 |  | Date 6 |  | Date 7 |  | Date 8 |  | Date 9 |  | Date 10 |  | Date 11 |  | Date 12 |  | Date 13
| Entry (Type, Distrubtion) | Distribution Parameters | Entry (Type, Distrubtion) | Distribution Parameters | Entry (Type, Distrubtion) | Distribution Parameters | Entry (Type, Distrubtion) | Distribution Parameters | Entry (Type, Distrubtion) | Distribution Parameters | Entry (Type, Distrubtion) | Distribution Parameters | Entry (Type, Distrubtion) | Distribution Parameters | Entry (Type, Distrubtion) | Distribution Parameters | Entry (Type, Distrubtion) | Distribution Parameters | Entry (Type, Distrubtion) | Distribution Parameters | Entry (Type, Distrubtion) | Distribution Parameters | Entry (Type, Distrubtion) | Distribution Parameters | Entry (Type, Distrubtion) | Distribution Parameters | Entry (Type, Distrubtion) | Distribution Parameters | Entry (Type, Distrubtion) | Distribution Parameters | Entry (Type, Distrubtion) | Distribution Parameters | Entry (Type, Distrubtion) | Distribution Parameters | Entry (Type, Distrubtion) | Distribution Parameters | Entry (Type, Distrubtion) | Distribution Parameters | Entry (Type, Distrubtion) | Distribution Parameters | Entry (Type, Distrubtion) | Distribution Parameters | Entry (Type, Distrubtion) | Distribution Parameters | Entry (Type, Distrubtion) | Distribution Parameters | Entry (Type, Distrubtion) | Distribution Parameters | Entry (Type, Distrubtion) | Distribution Parameters | Entry (Type, Distrubtion) | Distribution Parameters | Entry (Type, Distrubtion) | Distribution Parameters | Entry (Type, Distrubtion) | Distribution Parameters | Entry (Type, Distrubtion) | Distribution Parameters | Entry (Type, Distrubtion) | Distribution Parameters | Entry (Type, Distrubtion) | Distribution Parameters | Entry (Type, Distrubtion) | Distribution Parameters | Entry (Type, Distrubtion) | Distribution Parameters | Entry (Type, Distrubtion) | Distribution Parameters | Entry (Type, Distrubtion) | Distribution Parameters | Entry (Type, Distrubtion) | Distribution Parameters | Entry (Type, Distrubtion) | Distribution Parameters
Pegan Cove Tempature (C°) | 8 |  | 13 |  | 18 |  | 13 |  | 8 |  | 13 |  | 18 |  | 13 |  | 8 |  | 13 |  | 18 |  | 13 |  | 8 |  | 13 |  | 18 |  | 13 |  | 8 |  | 13 |  | 18 |  | 13 |  | 8 |  | 13 |  | 18 |  | 13 |  | 8 |  | 13 |  | 18 |  | 13 |  | 8 |  | 13 |  | 18 |  | 13 |  | 8 |  | 13 |  | 18 |  | 13 |  | 8
| Entry (Type, Distrubtion) | Distribution Parameters | Entry (Type, Distrubtion) | Distribution Parameters | Entry (Type, Distrubtion) | Distribution Parameters | Entry (Type, Distrubtion) | Distribution Parameters | Entry (Type, Distrubtion) | Distribution Parameters | Entry (Type, Distrubtion) | Distribution Parameters | Entry (Type, Distrubtion) | Distribution Parameters | Entry (Type, Distrubtion) | Distribution Parameters | Entry (Type, Distrubtion) | Distribution Parameters | Entry (Type, Distrubtion) | Distribution Parameters | Entry (Type, Distrubtion) | Distribution Parameters | Entry (Type, Distrubtion) | Distribution Parameters | Entry (Type, Distrubtion) | Distribution Parameters | Entry (Type, Distrubtion) | Distribution Parameters | Entry (Type, Distrubtion) | Distribution Parameters | Entry (Type, Distrubtion) | Distribution Parameters | Entry (Type, Distrubtion) | Distribution Parameters | Entry (Type, Distrubtion) | Distribution Parameters | Entry (Type, Distrubtion) | Distribution Parameters | Entry (Type, Distrubtion) | Distribution Parameters | Entry (Type, Distrubtion) | Distribution Parameters | Entry (Type, Distrubtion) | Distribution Parameters | Entry (Type, Distrubtion) | Distribution Parameters | Entry (Type, Distrubtion) | Distribution Parameters | Entry (Type, Distrubtion) | Distribution Parameters | Entry (Type, Distrubtion) | Distribution Parameters | Entry (Type, Distrubtion) | Distribution Parameters | Entry (Type, Distrubtion) | Distribution Parameters | Entry (Type, Distrubtion) | Distribution Parameters | Entry (Type, Distrubtion) | Distribution Parameters | Entry (Type, Distrubtion) | Distribution Parameters | Entry (Type, Distrubtion) | Distribution Parameters | Entry (Type, Distrubtion) | Distribution Parameters | Entry (Type, Distrubtion) | Distribution Parameters | Entry (Type, Distrubtion) | Distribution Parameters | Entry (Type, Distrubtion) | Distribution Parameters | Entry (Type, Distrubtion) | Distribution Parameters
Pegan Cove dummy Tempature (C°) | 8 |  | 13 |  | 18 |  | 13 |  | 8 |  | 13 |  | 18 |  | 13 |  | 8 |  | 13 |  | 18 |  | 13 |  | 8 |  | 13 |  | 18 |  | 13 |  | 8 |  | 13 |  | 18 |  | 13 |  | 8 |  | 13 |  | 18 |  | 13 |  | 8 |  | 13 |  | 18 |  | 13 |  | 8 |  | 13 |  | 18 |  | 13 |  | 8 |  | 13 |  | 18 |  | 13 |  | 8
| Entry (Type, Distrubtion) | Distribution Parameters | Entry (Type, Distrubtion) | Distribution Parameters | Entry (Type, Distrubtion) | Distribution Parameters | Entry (Type, Distrubtion) | Distribution Parameters | Entry (Type, Distrubtion) | Distribution Parameters | Entry (Type, Distrubtion) | Distribution Parameters | Entry (Type, Distrubtion) | Distribution Parameters | Entry (Type, Distrubtion) | Distribution Parameters | Entry (Type, Distrubtion) | Distribution Parameters | Entry (Type, Distrubtion) | Distribution Parameters | Entry (Type, Distrubtion) | Distribution Parameters | Entry (Type, Distrubtion) | Distribution Parameters | Entry (Type, Distrubtion) | Distribution Parameters | Entry (Type, Distrubtion) | Distribution Parameters | Entry (Type, Distrubtion) | Distribution Parameters | Entry (Type, Distrubtion) | Distribution Parameters | Entry (Type, Distrubtion) | Distribution Parameters | Entry (Type, Distrubtion) | Distribution Parameters | Entry (Type, Distrubtion) | Distribution Parameters | Entry (Type, Distrubtion) | Distribution Parameters | Entry (Type, Distrubtion) | Distribution Parameters | Entry (Type, Distrubtion) | Distribution Parameters | Entry (Type, Distrubtion) | Distribution Parameters | Entry (Type, Distrubtion) | Distribution Parameters | Entry (Type, Distrubtion) | Distribution Parameters | Entry (Type, Distrubtion) | Distribution Parameters | Entry (Type, Distrubtion) | Distribution Parameters | Entry (Type, Distrubtion) | Distribution Parameters | Entry (Type, Distrubtion) | Distribution Parameters | Entry (Type, Distrubtion) | Distribution Parameters | Entry (Type, Distrubtion) | Distribution Parameters | Entry (Type, Distrubtion) | Distribution Parameters | Entry (Type, Distrubtion) | Distribution Parameters | Entry (Type, Distrubtion) | Distribution Parameters | Entry (Type, Distrubtion) | Distribution Parameters | Entry (Type, Distrubtion) | Distribution Parameters | Entry (Type, Distrubtion) | Distribution Parameters
South Pond Tempature (C°) | 8 |  | 13 |  | 18 |  | 13 |  | 8 |  | 13 |  | 18 |  | 13 |  | 8 |  | 13 |  | 18 |  | 13 |  | 8 |  | 13 |  | 18 |  | 13 |  | 8 |  | 13 |  | 18 |  | 13 |  | 8 |  | 13 |  | 18 |  | 13 |  | 8 |  | 13 |  | 18 |  | 13 |  | 8 |  | 13 |  | 18 |  | 13 |  | 8 |  | 13 |  | 18 |  | 13 |  | 8
| Entry (Type, Distrubtion) | Distribution Parameters | Entry (Type, Distrubtion) | Distribution Parameters | Entry (Type, Distrubtion) | Distribution Parameters | Entry (Type, Distrubtion) | Distribution Parameters | Entry (Type, Distrubtion) | Distribution Parameters | Entry (Type, Distrubtion) | Distribution Parameters | Entry (Type, Distrubtion) | Distribution Parameters | Entry (Type, Distrubtion) | Distribution Parameters | Entry (Type, Distrubtion) | Distribution Parameters | Entry (Type, Distrubtion) | Distribution Parameters | Entry (Type, Distrubtion) | Distribution Parameters | Entry (Type, Distrubtion) | Distribution Parameters | Entry (Type, Distrubtion) | Distribution Parameters | Entry (Type, Distrubtion) | Distribution Parameters | Entry (Type, Distrubtion) | Distribution Parameters | Entry (Type, Distrubtion) | Distribution Parameters | Entry (Type, Distrubtion) | Distribution Parameters | Entry (Type, Distrubtion) | Distribution Parameters | Entry (Type, Distrubtion) | Distribution Parameters | Entry (Type, Distrubtion) | Distribution Parameters | Entry (Type, Distrubtion) | Distribution Parameters | Entry (Type, Distrubtion) | Distribution Parameters | Entry (Type, Distrubtion) | Distribution Parameters | Entry (Type, Distrubtion) | Distribution Parameters | Entry (Type, Distrubtion) | Distribution Parameters | Entry (Type, Distrubtion) | Distribution Parameters | Entry (Type, Distrubtion) | Distribution Parameters | Entry (Type, Distrubtion) | Distribution Parameters | Entry (Type, Distrubtion) | Distribution Parameters | Entry (Type, Distrubtion) | Distribution Parameters | Entry (Type, Distrubtion) | Distribution Parameters | Entry (Type, Distrubtion) | Distribution Parameters | Entry (Type, Distrubtion) | Distribution Parameters | Entry (Type, Distrubtion) | Distribution Parameters | Entry (Type, Distrubtion) | Distribution Parameters | Entry (Type, Distrubtion) | Distribution Parameters | Entry (Type, Distrubtion) | Distribution Parameters
South Pond Tempature (C°) | 8 |  | 13 |  | 18 |  | 13 |  | 8 |  | 13 |  | 18 |  | 13 |  | 8 |  | 13 |  | 18 |  | 13 |  | 8 |  | 13 |  | 18 |  | 13 |  | 8 |  | 13 |  | 18 |  | 13 |  | 8 |  | 13 |  | 18 |  | 13 |  | 8 |  | 13 |  | 18 |  | 13 |  | 8 |  | 13 |  | 18 |  | 13 |  | 8 |  | 13 |  | 18 |  | 13 |  | 8
Copy rows 2 and 3 to 4 and 5 if a second Region is definied. The same can be done for the corrisponding rows to make 3rd region
etc.
To add more time periods copy and paste a column pair (F and G), and paste it to the next two columns (H and I).

## Chem_Input
Chemical | Entry | Distribution Parameters
name | PCB 101
Log Octanol-Water Partition Coefficent | 6.36
Disequilbrium factor of Disolved Organic Carbon (only if Cwdo is unavaliable)
Disequilbrium factor of Particulate Organic Carbon (ony if Cwdo is unavaliable)
beta_lip (defualt = 1) | 2.24
beta_prot (defualt = .35) | 0.1
Concentration in Sediment at Pegan Cove (only if Cwp is unavaliable, or organism eats sediment) (ng/g dw)
Total Concentration in Water at Pegan Cove (only if Cwdo is unavaliable) (ug/L)
Dissolved Concentration in Water at Pegan Cove (ug/L) | 5e-06
Concentration in Pour Water at Pegan Cove (ug/L) | 2.65e-05
Concentration in Sediment at Pegan Cove dummy (only if Cwp is unavaliable, or organism eats sediment) (ng/g dw)
Total Concentration in Water at Pegan Cove dummy (only if Cwdo is unavaliable) (ug/L)
Dissolved Concentration in Water at Pegan Cove dummy (ug/L) | 5e-06
Concentration in Pour Water at Pegan Cove dummy (ug/L) | 2.65e-05
Concentration in Sediment at South Pond (only if Cwp is unavaliable, or organism eats sediment) (ng/g dw)
Total Concentration in Water at South Pond (only if Cwdo is unavaliable) (ug/L)
Dissolved Concentration in Water at South Pond (ug/L) | 6.4e-06
Concentration in Pour Water at South Pond (ug/L) | 1.25e-05
Concentration in Sediment at South Pond dummy (only if Cwp is unavaliable, or organism eats sediment) (ng/g dw)
Total Concentration in Water at South Pond dummy (only if Cwdo is unavaliable) (ug/L)
Dissolved Concentration in Water at South Pond dummy (ug/L) | 6.4e-06
Concentration in Pour Water at South Pond dummy (ug/L) | 1.25e-05
If multiple regions definied copy and paste the last 4 entries, below themselves until all regions are acounted for a single chemical.
(row 8 through 11 is copied below itself for each region).
To define multiple chemicals copy and paste all chemical rows below themselves. (row 1 through 11 below itself). (If multiple regions are defined a single chemical will take more than 11 rows).
Note:
•There are two different ways of defining Dissolved Concentration of a Chemical in Water (g/L):
​ ​ ​ ​ ​ ​ ​ ​
1. You can directly define it by entry into is cell.
2. You can define:
• Total Concentration in Water
•Disequilbrium factor of Disolved Organic Carbon (In Regional tab)
•Disequilbrium factor of Particulate Organic Carbon (In Regional tab)
• POC–octanol proportionality constant (In Regional tab)
• DOC–octanol proportionality constant (In Regional tab)
If 2 is used, all variables in the list must be defined.
•If Concentration in Pour Water is unknown, it can be estimated with Concentration in the Sediment.
•If an Organism eats sediment, Concentration in Sediment, and Fraction of Organic Carbon Content in Sediment (In Regional tab)
must be defined

## Org_parameters
Fish | Entry | Distribution Parameters | Invertabrate | Entry | Distribution Parameters | Zooplankton | Entry | Distribution Parameters | Phytoplankton | Entry | Distribution Parameters
Name | pumpkinseed |  | Name |  |  | Name | Zooplankton |  | Name | Phytoplankton
Weight (kg ww) | 0.047 |  | Weight |  |  | Weight | 5.7e-08 |  | Growth Rate (default = .08) (d^-1) | 0.08
Lipid Content (kg/kg) | 0.037 |  | Lipid Content (kg/kg) |  |  | Lipid Content (kg/kg) | 0.031 |  | Lipid Content (deafult = .005) (kg/kg) | 0.012
Non-Lipid Content (deafult = .2) (kg/kg) |  |  | Non-Lipid Content (deafult = .2) (kg/kg) |  |  | Non-Lipid Content (deafult = .2) (kg/kg) |  |  | Non-Lipid Content (deafult = .065) (kg/kg) | 0.02
Fraction Pore Water Ventilated (deafult = 0) |  |  | Fraction Pore Water Ventilated (deafult = 0) |  |  | Fraction Pore Water Ventilated (deafult = 0) |  |  |  | END | END
Dietary absorption efficency of lipid Organic Matter (deafult = .72) |  |  | Dietary absorption efficency of lipid Organic Matter (deafult = .72) |  |  | Dietary absorption efficency of lipid Organic Matter (deafult = .72)
Dietary absorption efficency of nonlipid Organic Matter (deafult = .72) |  |  | Dietary absorption efficency of nonlipid Organic Matter (deafult = .72) |  |  | Dietary absorption efficency of nonlipid Organic Matter (deafult = .72)
Dietary absorption efficency of water (deafult = .25) |  |  | Dietary absorption efficency of water (deafult = .25) |  |  | Dietary absorption efficency of water (deafult = .25)
Feeding Rate if known, otherwise leave blank and estimated) (kg/d) |  |  | Feeding Rate if known, otherwise leave blank and estimated) (kg/d) |  |  | Feeding Rate if known, otherwise leave blank and estimated) (kg/d)
Growth Rate (if known, otherwise leave blank and estimated) (d^-1) |  |  | Growth Rate (if known, otherwise leave blank and estimated) (d^-1) |  |  | Growth Rate (if known, otherwise leave blank and estimated) (d^-1)
Filter Feeder Flag (0 = is, and 1 = is not) |  |  | Filter Feeder Flag (0 = is, and 1 = is not) |  |  | Filter Feeder Flag (0 = is, and 1 = is not) | 0
Fish | Entry | Distribution Parameters |  |  |  |  | END | END
Name | bluegill
Weight (kg ww) | 0.098
Lipid Content (kg/kg) | 0.0202
Non-Lipid Content (deafult = .2) (kg/kg)
Fraction Pore Water Ventilated (deafult = 0)
Dietary absorption efficency of lipid Organic Matter (deafult = .72)
Dietary absorption efficency of nonlipid Organic Matter (deafult = .72)
Dietary absorption efficency of water (deafult = .25)
Feeding Rate if known, otherwise leave blank and estimated) (kg/d)
Growth Rate (if known, otherwise leave blank and estimated) (d^-1)
Filter Feeder Flag (0 = is, and 1 = is not)
Fish | Entry | Distribution Parameters
Name | largemouth bass
Weight (kg ww) | 0.431
Lipid Content (kg/kg) | 0.0276
Non-Lipid Content (deafult = .2) (kg/kg)
Fraction Pore Water Ventilated (deafult = 0)
Dietary absorption efficency of lipid Organic Matter (deafult = .72)
Dietary absorption efficency of nonlipid Organic Matter (deafult = .72)
Dietary absorption efficency of water (deafult = .25)
Feeding Rate if known, otherwise leave blank and estimated) (kg/d)
Growth Rate (if known, otherwise leave blank and estimated) (d^-1)
Filter Feeder Flag (0 = is, and 1 = is not)
| END | END
Copy and Paste a Fish Entry below itself in the same way explained in the Regional Input tab to create a second fish. Make sure that at the end of all the Fish the two END entries are directly below the last row.
Same goes for Invertabrates.
Copy and Paste a Fish Entry below itself in the same way explained in the Regional Input tab to create a second fish. Make sure that at the end of all the Fish the two END entries are directly below the last row.

## Org_diet
Entry | Fraction
pumpkinseed
Sediment/Detritus | 0
Phytoplankton | 0.6
Zooplankton | 0.4
pumpkinseed | 0
bluegill | 0
largemouth bass | 0
Entry | Fraction
bluegill
Sediment/Detritus | 0
Phytoplankton | 0.2
Zooplankton | 0.8
pumpkinseed | 0
bluegill | 0
largemouth bass | 0
Entry | Fraction
largemouth bass
Sediment/Detritus | 0
Phytoplankton | 0.1
Zooplankton | 0.2
pumpkinseed | 0.7
bluegill | 0
largemouth bass | 0
A Diet must be definded for each Fish and Invertebrate. The first row of a Diet Entry (2A, or 9A) specifies the organism we are creating the diet for. Leave the fraction column blank for this row. In subsequent rows a fraction of the diet can entered as a decimal point, or should be entered as 0 if this organism does not eat the other organism. The ordering moving down the sheet of Diet entries must move up the food web, and each entry must also more up the foodweb, otherwise FishRand will crash. FishRand currently does not support cannibalism.
Make sure that all invertabrates and fish that were previous definied are listed in each diet.

## Migratory_data
Fish | Abundance (time step 1) | Abundance (time step 2) | Abundance (time step 3) | Abundance (time step 4) | Abundance (time step 5) | Abundance (time step 6) | Abundance (time step 7) | Abundance (time step 8) | Abundance (time step 9) | Abundance (time step 6) | Abundance (time step 7) | Abundance (time step 8) | Abundance (time step 9) | Abundance (time step 1) | Abundance (time step 2) | Abundance (time step 3) | Abundance (time step 4) | Abundance (time step 5) | Abundance (time step 6) | Abundance (time step 7) | Abundance (time step 8) | Abundance (time step 9) | Abundance (time step 6) | Abundance (time step 7) | Abundance (time step 8) | Abundance (time step 9) | Abundance (time step 1) | Abundance (time step 2) | Abundance (time step 3) | Abundance (time step 4) | Abundance (time step 5) | Abundance (time step 6) | Abundance (time step 7) | Abundance (time step 8) | Abundance (time step 9) | Abundance (time step 6) | Abundance (time step 7) | Abundance (time step 8) | Abundance (time step 9) | Abundance (time step 1) | Abundance (time step 2) | Abundance (time step 3) | Abundance (time step 4) | Abundance (time step 5) | Abundance (time step 6) | Abundance (time step 7) | Abundance (time step 8) | Abundance (time step 9) | Abundance (time step 6) | Abundance (time step 7) | Abundance (time step 8) | Abundance (time step 9)
pumpkinseed | 1 | 1 | 1 | 1 | 1 | 1 | 1 | 1 | 1 | 1 | 1 | 1 | 1 | 1 | 1 | 1 | 1 | 1 | 1 | 1 | 1 | 1 | 1 | 1 | 1 | 1 | 1 | 1 | 1 | 1 | 1 | 1 | 1 | 1 | 1 | 1 | 1 | 1 | 1 | 1 | 1 | 1 | 1 | 1 | 1 | 1 | 1 | 1 | 1 | 1 | 1 | 1
bluegill | 1 | 1 | 1 | 1 | 1 | 1 | 1 | 1 | 1 | 1 | 1 | 1 | 1 | 1 | 1 | 1 | 1 | 1 | 1 | 1 | 1 | 1 | 1 | 1 | 1 | 1 | 1 | 1 | 1 | 1 | 1 | 1 | 1 | 1 | 1 | 1 | 1 | 1 | 1 | 1 | 1 | 1 | 1 | 1 | 1 | 1 | 1 | 1 | 1 | 1 | 1 | 1
largemouth bass | 1 | 1 | 1 | 1 | 1 | 1 | 1 | 1 | 1 | 1 | 1 | 1 | 1 | 1 | 1 | 1 | 1 | 1 | 1 | 1 | 1 | 1 | 1 | 1 | 1 | 1 | 1 | 1 | 1 | 1 | 1 | 1 | 1 | 1 | 1 | 1 | 1 | 1 | 1 | 1 | 1 | 1 | 1 | 1 | 1 | 1 | 1 | 1 | 1 | 1 | 1 | 1
Copy and Paste Column to the right for more times.
There must be a row for every Fish defined. (Copy and paste row 2 to row 3 and so on)
Abundance is the fraction of a type of fish present in the entire model at a time period, entered as a decimal between 0 and 1. When fish is not present it is not exposed to any chemicals.

## Sample_Sites
Boundary: | Coordinate 1 (x,y) (meters) | Coordinate 2 | Coordinate 3 | Coordinate 4
| 0,0 | 0,20 | 20,20 | 20,0
Sites: | Site Name | (x,y) (meters)
| Pegan Cove | 5,15
| Pegan Cove dummy | 5,5
| South Pond | 15,15
| South Pond dummy | 15,5
Number of Regional Samples per Fish Population : | 40 | Define Attraction Factor by Fraction or Polygon: | Polygon
Attraction Factor Name | Assosiated Fish | Factor | Coord 1 or Fraction of Sample 1 Area | Coord 2 or Fraction of Sample 2 Area | Coord 3 or Fraction of Sample 3 Area | Coord 4 or Fraction of Sample 4 Area
dummy pumpkin | pumpkinseed | 1 | 0,0 | 0,10 | 10,10 | 10,0 | END
dummy bluegill | bluegill | 1 | 0,0 | 0,10 | 10,10 | 10,0 | END
dummy largemouth bass | largemouth bass | 1 | 0,0 | 0,10 | 10,10 | 10,0 | END
END
END
END
END
END
END
END
END
END
END
END
END
END
END
END
END
END
END
END
END
END
END
END
END
END
END
END
END
END
END
END
END
END
END
END
END
END
END
END
END
END
END
END
END
END
END
END
END
END
END
END
END
END
END
END
END
| END | [5 empty] | END
In the first row the boundary of the entire sampling area is defined in clock wise coordinates. More Coordinates can be inserted along row 2, in the F,H and so on columns. Below the Boundary input, a coordinate must entered for each sample site to create a thiessen polygon map. Coordinates are entered as x,y. Make sure your coordinates are within the boundary, and there is an assosiated Site Name.
Lastly, Attraction ƒactors, and number of fish populations are definied below Sample Sites. To define attraction factors set the Defintion property to either "Polygon" or "Fraction", then enter the name of the attraction factor, associated fish, the factor (The Density of fish relative to the outside area. For instance if a attraction factor is 2, this is equavalent to saying the density of assosiated fish in the hotspot is twice that of the outside area) and coordinates, or weights below. More coordinates or weights can be definied by adding them to the corrisponding further right columns (for fish 1 41H, 41I and so on). Make sure your hotspots are defined within the boundary.
Each fish must have at least one corresponding hotspot. This is a downside, but If you wish to not define a hotspot for a fish make 'fake' cooridates or weights, and set the attraction Factor to 1.