## Sample_and_Time_Input
Sampling Variables Inputs
Total number of Uncertainty samples | 1 | Total number of Variable samples -> | 100
Total number of Inner loop samples | 100
Number of Hyper-cube bins | 10
Time Scale
Beginning Date | 9,12,2012
Ending Date | 9,22,2012
Step | Days
Solving Options
Steady State | NO

## Regional_Input
Sample Site | Entry (type, Distribution) | Distribution Parameters
Name | Sample 1
Concentration of Dissolved Organic Carbon Content (only if Cwdo is unavaliable) (kg/L)
Concentration of Particulate Organic Carbon Content (only if Cwdo is unavaliable) (kg/L)
Concentration of suspended solids in water (g/L) (If a filter feeder in model) | 4e-05
Fraction of Organic Carbon Content in Sediment (only if a organism eats sediment)
Dissolved oxygen saturation | 0.9
Dissolved oxygen concentration (if avaliable) (mg O2/L)
POC–octanol proportionality constant (only if Cwdo is unavaliable) (deafult if not entered = .08)
DOC–octanol proportionality constant(only if Cwdo is unavaliable) (deafult if note entered = .35)
Region | Entry (type, Distribution) | Distribution Parameters
Name | Sample 2
Concentration of Dissolved Organic Carbon Content (only if Cwdo is unavaliable) (kg/L)
Concentration of Particulate Organic Carbon Content (only if Cwdo is unavaliable) (kg/L)
Concentration of suspended solids in water (g/L) (If a filter feeder in model) | 4e-05
Fraction of Organic Carbon Content in Sediment (only if a organism eats sediment)
Dissolved oxygen saturation | 0.9
Dissolved oxygen concentration (if avaliable) (mg O2/L)
POC–octanol proportionality constant (only if Cwdo is unavaliable) (deafult if not entered = .08)
DOC–octanol proportionality constant(only if Cwdo is unavaliable) (deafult if note entered = .35)
Region | Entry (type, Distribution) | Distribution Parameters
Name | Sample 3
Concentration of Dissolved Organic Carbon Content (only if Cwdo is unavaliable) (kg/L)
Concentration of Particulate Organic Carbon Content (only if Cwdo is unavaliable) (kg/L)
Concentration of suspended solids in water (g/L) (If a filter feeder in model) | 4e-05
Fraction of Organic Carbon Content in Sediment (only if a organism eats sediment)
Dissolved oxygen saturation | 0.9
Dissolved oxygen concentration (if avaliable) (mg O2/L)
POC–octanol proportionality constant (only if Cwdo is unavaliable) (deafult if not entered = .08)
DOC–octanol proportionality constant(only if Cwdo is unavaliable) (deafult if note entered = .35)

## Temp_Input
Time > | Date 1 |  | Date 2 |  | Date 3 |  | Date 4 |  | Date 5 |  | Date 6 |  | Date 7 |  | Date 8 |  | Date 9 |  | Date 10
| Entry (Type, Distrubtion) | Distribution Parameters | Entry (Type, Distrubtion) | Distribution Parameters | Entry (Type, Distrubtion) | Distribution Parameters | Entry (Type, Distrubtion) | Distribution Parameters | Entry (Type, Distrubtion) | Distribution Parameters | Entry (Type, Distrubtion) | Distribution Parameters | Entry (Type, Distrubtion) | Distribution Parameters | Entry (Type, Distrubtion) | Distribution Parameters | Entry (Type, Distrubtion) | Distribution Parameters | Entry (Type, Distrubtion) | Distribution Parameters
Region 1 Tempature (C°) | 13 |  | 13 |  | 13 |  | 13 |  | 13 |  | 13 |  | 13 |  | 13 |  | 13 |  | 13
| Entry (Type, Distrubtion) | Distribution Parameters | Entry (Type, Distrubtion) | Distribution Parameters | Entry (Type, Distrubtion) | Distribution Parameters | Entry (Type, Distrubtion) | Distribution Parameters | Entry (Type, Distrubtion) | Distribution Parameters | Entry (Type, Distrubtion) | Distribution Parameters | Entry (Type, Distrubtion) | Distribution Parameters | Entry (Type, Distrubtion) | Distribution Parameters | Entry (Type, Distrubtion) | Distribution Parameters | Entry (Type, Distrubtion) | Distribution Parameters
Region 2 Tempature (C°) | 13 |  | 13 |  | 13 |  | 13 |  | 13 |  | 13 |  | 13 |  | 13 |  | 13 |  | 13
| Entry (Type, Distrubtion) | Distribution Parameters | Entry (Type, Distrubtion) | Distribution Parameters | Entry (Type, Distrubtion) | Distribution Parameters | Entry (Type, Distrubtion) | Distribution Parameters | Entry (Type, Distrubtion) | Distribution Parameters | Entry (Type, Distrubtion) | Distribution Parameters | Entry (Type, Distrubtion) | Distribution Parameters | Entry (Type, Distrubtion) | Distribution Parameters | Entry (Type, Distrubtion) | Distribution Parameters | Entry (Type, Distrubtion) | Distribution Parameters
Region 3 Tempature (C°) | 13 |  | 13 |  | 13 |  | 13 |  | 13 |  | 13 |  | 13 |  | 13 |  | 13 |  | 13

## Chem_Input
Chemical | Entry | Distribution Parameters
name | PCB52
Log Octanol-Water Partition Coefficent | 5.84
Disequilbrium factor of Disolved Organic Carbon (only if Cwdo is unavaliable)
Disequilbrium factor of Particulate Organic Carbon (ony if Cwdo is unavaliable)
beta_lip (defualt = 1)
beta_prot (defualt = .35)
Concentration in Sediment at Sample 1 (only if Cwp is unavaliable, or organism eats sediment) (ng/g)
Total Concentration in Water at Sample 1 (only if Cwdo is unavaliable) (g/L)
Dissolved Concentration in Water at Sample 1 (g/L) | V, Normal | 0.0000264, 0.0000026
Concentration in Pour Water at Sample 1 (g/L) | 0.000226
Concentration in Sediment at Sample 2 (only if Cwp is unavaliable, or organism eats sediment) (ng/g)
Total Concentration in Water at Sample 2 (only if Cwdo is unavaliable) (g/L)
Dissolved Concentration in Water at Sample 2 (g/L) | V, Normal | 0.0000364, 0.0000016
Concentration in Pour Water at Sample 2 (g/L) | 0.000226
Concentration in Sediment at Sample 3 (only if Cwp is unavaliable, or organism eats sediment) (ng/g)
Total Concentration in Water at Sample 3 (only if Cwdo is unavaliable) (g/L)
Dissolved Concentration in Water at Sample 3 (g/L) | V, Normal | 0.0000464, 0.0000036
Concentration in Pour Water at Sample 3 (g/L) | 1.25e-05
Chemical | Entry | Distribution Parameters
name | PCB184
Log Octanol-Water Partition Coefficent | 6.2
Disequilbrium factor of Disolved Organic Carbon (only if Cwdo is unavaliable)
Disequilbrium factor of Particulate Organic Carbon (ony if Cwdo is unavaliable)
beta_lip (defualt = 1)
beta_prot (defualt = .35)
Concentration in Sediment at Sample 1 (only if Cwp is unavaliable, or organism eats sediment) (ng/g)
Total Concentration in Water at Sample 1 (only if Cwdo is unavaliable) (g/L)
Dissolved Concentration in Water at Sample 1 (g/L) | V, Normal | 0.0000264, 0.0000026
Concentration in Pour Water at Sample 1 (g/L) | 0.000226
Concentration in Sediment at Sample 2 (only if Cwp is unavaliable, or organism eats sediment) (ng/g)
Total Concentration in Water at Sample 2 (only if Cwdo is unavaliable) (g/L)
Dissolved Concentration in Water at Sample 2 (g/L) | V, Normal | 0.0000264, 0.0000026
Concentration in Pour Water at Sample 2 (g/L) | 0.000226
Concentration in Sediment at Sample 3 (only if Cwp is unavaliable, or organism eats sediment) (ng/g)
Total Concentration in Water at Sample 3 (only if Cwdo is unavaliable) (g/L)
Dissolved Concentration in Water at Sample 3 (g/L) | V, Normal | 0.0000264, 0.0000026
Concentration in Pour Water at Sample 3 (g/L) | 1.25e-05

## Org_parameters
Fish | Entry | Distribution Parameters | Invertabrate | Entry | Distribution Parameters | Zooplankton | Entry | Distribution Parameters | Phytoplankton | Entry | Distribution Parameters
Name | Pumpkinseed |  | Name | Crabby Crab |  | Name | Zooplankton |  | Name | Phytoplankton
Weight | 0.034 |  | Weight | 0.0004 |  | Weight | 5.7e-08 |  | Growth Rate (if known, otherwise leave blank and estimated) (d^-1) | 0.08
Lipid Content (kg/kg) | 0.025 |  | Lipid Content (kg/kg) | 0.013 |  | Lipid Content (kg/kg) | 0.012 |  | Lipid Content (deafult = .005) (kg/kg) | 0.005
Non-Lipid Content (deafult = .2) (kg/kg) |  |  | Non-Lipid Content (deafult = .2) (kg/kg) |  |  | Non-Lipid Content (deafult = .2) (kg/kg) |  |  | Non-Lipid Content (deafult = .065) (kg/kg)
Fraction Pore Water Ventilated (deafult = 0) |  |  | Fraction Pore Water Ventilated (deafult = 0) | 0.05 |  | Fraction Pore Water Ventilated (deafult = 0) |  |  |  | END | END
Dietary absorption efficency of lipid Organic Matter (deafult = .72) |  |  | Dietary absorption efficency of lipid Organic Matter (deafult = .72) |  |  | Dietary absorption efficency of lipid Organic Matter (deafult = .72)
Dietary absorption efficency of nonlipid Organic Matter (deafult = .72) |  |  | Dietary absorption efficency of nonlipid Organic Matter (deafult = .72) |  |  | Dietary absorption efficency of nonlipid Organic Matter (deafult = .72)
Dietary absorption efficency of water (deafult = .25) |  |  | Dietary absorption efficency of water (deafult = .25) |  |  | Dietary absorption efficency of water (deafult = .25)
Feeding Rate if known, otherwise leave blank and estimated) (kg/d) |  |  | Feeding Rate if known, otherwise leave blank and estimated) (kg/d) |  |  | Feeding Rate if known, otherwise leave blank and estimated) (kg/d)
Growth Rate (if known, otherwise leave blank and estimated) (d^-1) |  |  | Growth Rate (if known, otherwise leave blank and estimated) (d^-1) |  |  | Growth Rate (if known, otherwise leave blank and estimated) (d^-1)
Filter Feeder Flag (0 = is, and 1 = is not) | 0 |  | Filter Feeder Flag (0 = is, and 1 = is not) | 0 |  | Filter Feeder Flag (0 = is, and 1 = is not) | 0
Fish | Entry | Distribution Parameters | Invertabrate | Entry | Distribution Parameters |  | END | END
Name | Big Pumpkinseed |  | Name | Crabby Crab 2
Weight | 0.054 |  | Weight | 0.0004
Lipid Content (kg/kg) | 0.025 |  | Lipid Content (kg/kg) | 0.013
Non-Lipid Content (deafult = .2) (kg/kg) |  |  | Non-Lipid Content (deafult = .2) (kg/kg)
Fraction Pore Water Ventilated (deafult = 0) |  |  | Fraction Pore Water Ventilated (deafult = 0) | 0.05
Dietary absorption efficency of lipid Organic Matter (deafult = .72) |  |  | Dietary absorption efficency of lipid Organic Matter (deafult = .72)
Dietary absorption efficency of nonlipid Organic Matter (deafult = .72) |  |  | Dietary absorption efficency of nonlipid Organic Matter (deafult = .72)
Dietary absorption efficency of water (deafult = .25) |  |  | Dietary absorption efficency of water (deafult = .25)
Feeding Rate if known, otherwise leave blank and estimated) (kg/d) |  |  | Feeding Rate if known, otherwise leave blank and estimated) (kg/d)
Growth Rate (if known, otherwise leave blank and estimated) (d^-1) |  |  | Growth Rate (if known, otherwise leave blank and estimated) (d^-1)
Filter Feeder Flag (0 = is, and 1 = is not) | 0 |  | Filter Feeder Flag (0 = is, and 1 = is not) | 0
| END | END |  | END | END

## Org_diet
Entry | Fraction
Crabby Crab
Sediment/Detritus | 0
Phytoplankton | 1
Zooplankton | 0
Crabby Crab 2 | 0
Crabby Crab | 0
Pumpkinseed | 0
Big Pumpkinseed | 0
Entry | Fraction
Pumpkinseed
Sediment/Detritus | 0
Phytoplankton | 0
Zooplankton | 0
Crabby Crab 2 | 1
Crabby Crab | 0
Pumpkinseed | 0
Big Pumpkinseed | 0
Entry | Fraction
Big Pumpkinseed
Sediment/Detritus | 0
Phytoplankton | 0
Zooplankton | 0
Crabby Crab 2 | 0
Crabby Crab | 0
Pumpkinseed | 1
Big Pumpkinseed | 0
Entry | Fraction
Crabby Crab 2
Sediment/Detritus | 0
Phytoplankton | 1
Zooplankton | 0
Crabby Crab 2 | 0
Crabby Crab | 0
Pumpkinseed | 0
Big Pumpkinseed | 0

## Migratory_data
Fish | Abundance (time step 1) | Abundance (time step 2) | Abundance (time step 3) | Abundance (time step 4) | Abundance (time step 5) | Abundance (time step 6) | Abundance (time step 7) | Abundance (time step 8) | Abundance (time step 9) | Abundance (time step 10)
Pumpkinseed | 1 | 1 | 1 | 1 | 1 | 1 | 1 | 1 | 1 | 1
Big Pumpkinseed | 1 | 1 | 1 | 1 | 1 | 1 | 1 | 1 | 1 | 1

## Sample_Sites
Boundary: | Coordinate 1 (x,y) (distance) | Coordinate 2 | Coordinate 3 | Coordinate 4
| 0,0 | 0,30 | 30,30 | 30,0
Sites: | Site Name | (x,y) (distance)
| Sample 1 | 10,10
| Sample 2 | 10, 5
| Sample 3 | 20, 20
Number of Regional Samples per Fish Population : | 20 | Define Attraction Factor by Fraction or Polygon: | Polygon
Hot Spot Name | Assosiated Fish | Attraction Factor (Density of Fish Relative to Non-Hotspot Area) | Coord 1 or Fraction of Sample 1 Area | Coord 2 or Fraction of Sample 2 Area | Coord 3 or Fraction of Sample 3 Area | Coord 4 or Fraction of Sample 4 Area
Pumpkinseed Land | Pumpkinseed | 1 | 0,0 | 0,10 | 10,10 | 10,0 | END
Pumpkinseed Land 1 | Big Pumpkinseed | 2 | 25,25 | 25,30 | 30,30 | 30,25 | END
END
END
END
END
END
END
END
END
END
END
END
END
END
END
END
END
END
END
END
END
END
END
END
END
END
END
END
END
END
END
END
END
END
END
END
END
END
END
END
END
END
END
END
END
END
END
END
END
END
END
END
END
END
END
END
END
END
| END | [5 empty] | END