## Model_param
Sampling Variables |  | Notes:
Total number of Uncertainty iterations | 1 | If you would like to solve a steady state problem, you must set Steady State to "YES", and only define one region,
Total number of Variability iterations | 1 | and Beginning and Ending Date must be the same.
Number of Hyper-cube bins | 10 | If you are not going to use any probability distrubtions as input set variablity iterations, and Uncertainty iterations both 1
Time Scale |  | or else you will end up wasting a lot of time for nothing.
Beginning Date | 11,11,2012
Ending Date | 11,11,2012
Step | Day
Solving Options
Steady State | YES

## Reg_Input
Region | Entry (type, Distribution) | Distribution Parameters | Notes:
Name | The Pond |  | Dissolved oxygen concentration doesn't need to be entered, and is estimated using Tempture
Concentration of Dissolved Organic Carbon Content (kg/L) | 2.2e-06 |  | and Dissolved oxygen saturation.
Concentration of Particulate Organic Carbon Content (kg/L) | 5.4e-07 |  | POC and DOC constant has a deafult, but can be entered
Concentration of suspended solids in water (g/L) | 4e-05
Fraction of Organic Carbon Content in Sediment | 0.071
Dissolved oxygen saturation | 0.9
Dissolved oxygen concentration (if avaliable) (mg O2/L)
POC–octanol proportionality constant (deafult if not entered = .08)
DOC–octanol proportionality constant (deafult if note entered = .35)

## Temp_Input
Time > | Date 1 |  | Date 2
| Entry (Type, Distrubtion) | Distribution Parameters | Entry (Type, Distrubtion) | Distribution Parameters
Region 1 | 13 |  | 13

## Chem_Input
Chemical | Entry | Distribution Parameters | Notes on Input: | If neither Total Concentration in Water, or Dissolved Concentration, then both Disequilbrium factors must
name | PCB8 |  | There are some combinations of Variables that need to input together in each Entry: | be entered.
Log Octanol-Water Partition Coefficent | 5.84 |  | Log Kow must always be entered.
Concentration in Sediment in Region 1 (ng/g) | 3.881
Total Concentration in Water in Region 1 (g/L) (if avaliable) | 0.028 |  | Concentration in Sediment must always be entered.
Dissolved Concentration in Water in Region 1 (g/L) (if avaliable)
Disequilbrium factor of Disolved Organic Carbon (if avaliable) | 1 |  | Dissolved Concentration in water can be entered without Total Concentration in Water, and both
Disequilbrium factor of Particulate Organic Carbon (if avaliable) | 1 |  | equalibrium factors, but can also be entered with Total Concentration in Water too.

## Org_parameters
Fish/Inverterbrate | Entry | Distribution Parameters | Zooplankton | Entry | Distribution Parameters | Entry | Phytoplankton | Entry | Distribution Parameters
Name | Pumpkinseed PC |  | Name | Zooplankton |  | Phytoplankton | Name | Phytoplankton
Weight | 0.034 |  | Weight | 5.7e-08 |  | 0.08 | Growth Rate (if known, otherwise leave blank and estimated) (d^-1) | 0.08
Lipid Content (kg/kg) | 0.025 |  | Lipid Content (kg/kg) | 0.012 |  |  | Lipid Content (deafult = .005) (kg/kg) | 0.005
Non-Lipid Content (deafult = .2) (kg/kg) |  |  | Non-Lipid Content (deafult = .2) (kg/kg) |  |  |  | Non-Lipid Content (deafult = .065) (kg/kg)
Fraction Pore Water Ventilated (deafult = 0) |  |  | Fraction Pore Water Ventilated (deafult = 0) |  |  |  |  | END | END
Dietary absorption efficency of lipid Organic Matter (deafult = .72) |  |  | Dietary absorption efficency of lipid Organic Matter (deafult = .72)
Dietary absorption efficency of nonlipid Organic Matter (deafult = .72) |  |  | Dietary absorption efficency of nonlipid Organic Matter (deafult = .72)
Dietary absorption efficency of water (deafult = .25) |  |  | Dietary absorption efficency of water (deafult = .25)
Feeding Rate if known, otherwise leave blank and estimated) (kg/d) |  |  | Feeding Rate if known, otherwise leave blank and estimated) (kg/d)
Growth Rate (if known, otherwise leave blank and estimated) (d^-1) |  |  | Growth Rate (if known, otherwise leave blank and estimated) (d^-1)
Filter Feeder Flag (0 = is, and 1 = is not) | 0 |  | Filter Feeder Flag (0 = is, and 1 = is not) | 0
|  |  |  | END | END

## Org_diet
Diet | Entry | Type, Distribution
This animals name | Pumpkinseed PC
Other animals name | Sediment/Detritus | 1
Other animals name | Phytoplankton | 0
Other animals name | Zooplankton | 0
Other animals name | Pumpkinseed PC | 0

## Migratory_data
Fish | Home Range (meters/day) | Abundance (time step 1) | Abundance (time step 1)
Pumpkinseed | 50 | 0.6 | 0.3
Bluegill | 100 | 0.4 | 0.8
Largemouth Bass | 600 | 0.7 | 0.7