## Model_param
Total number of Variability iterations | 1 | Total iterations | 1000
Total number of Uncertainty iterations | 1000 | No Loss of iterations (divisability issues) | YES
Number of Hyper-cube bins | 10

## Reg_Input
Region | Entry (type, Distribution) | Distribution Parameters | Notes:
Name | The Pond |  | Dissolved oxygen concentration doesn't need to be entered, and is estimated using Tempture
Water Tempature (°C) | 13 |  | and Dissolved oxygen saturation.
Concentration of Dissolved Organic Carbon Content (kg/L) | U, Normal | 2.2e-06, 2.2e-08 | POC and DOC constant has a deafult, but can be entered
Concentration of Particulate Organic Carbon Content (kg/L) | U, Normal | 5.4e-07, 5.4e-09
Concentration of suspended solids in water (g/L) | U, Normal | 4e-05, 4e-07
Fraction of Organic Carbon Content in Sediment | 0.01
Dissolved oxygen saturation | 0.9
Dissolved oxygen concentration (if avaliable) (mg O2/L)
POC–octanol proportionality constant (deafult if not entered = .08)
DOC–octanol proportionality constant (deafult if note entered = .35)
Region | Entry (type, Distribution) | Distribution Parameters
Name | The Pond
Water Tempature (°C) | 13
Concentration of Dissolved Organic Carbon Content (kg/L) | U, Normal | 2.2e-06, 2.2e-08
Concentration of Particulate Organic Carbon Content (kg/L) | U, Normal | 5.4e-07, 5.4e-09
Concentration of suspended solids in water (g/L) | U, Normal | 4e-05, 4e-07
Fraction of Organic Carbon Content in Sediment | 0.01
Dissolved oxygen saturation | 0.9
Dissolved oxygen concentration (if avaliable) (mg O2/L)
POC–octanol proportionality constant (deafult if not entered = .08)
DOC–octanol proportionality constant (deafult if note entered = .35)
END

## Chem_Input
Chemical | Entry | Distribution Parameters | Notes on Input:
name | PCB8 |  | There are some combinations of Variables that need to input together in each Entry:
Log Octanol-Water Partition Coefficent | V, Normal | 5.05, 0.03 | Log Kow must always be entered.
Concentration in Sediment in Region 1 (ng/g) | 1e-07
Total Concentration in Water in Region 1 (g/L) (if avaliable) |  |  | Concentration in Sediment must always be entered.
Dissolved Concentration in Water in Region 1 (g/L) (if avaliable)
Concentration in Sediment in Region 2 (ng/g) | 3e-07 |  | Dissolved Concentration in water can be entered without Total Concentration in Water, and both
Total Concentration in Water in Region 2 (g/L) (if avaliable) |  |  | equalibrium factors, but can also be entered with Total Concentration in Water too.
Dissolved Concentration in Water in Region 2 (g/L) (if avaliable)
Disequilbrium factor of Disolved Organic Carbon (if avaliable) | 1 |  | If neither Total Concentration in Water, or Dissolved Concentration, then both Disequilbrium factors must
Disequilbrium factor of Particulate Organic Carbon (if avaliable) | 1 |  | be entered.
Chemical | Entry | Distribution Parameters
name | PCB8
Log Octanol-Water Partition Coefficent | V, Normal | 5.05, 0.03
Concentration in Sediment in Region 1 (ng/g) | 1e-07
Total Concentration in Water in Region 1 (g/L) (if avaliable)
Dissolved Concentration in Water in Region 1 (g/L) (if avaliable)
Concentration in Sediment in Region 2 (ng/g) | 3e-07
Total Concentration in Water in Region 2 (g/L) (if avaliable)
Dissolved Concentration in Water in Region 2 (g/L) (if avaliable)
Disequilbrium factor of Disolved Organic Carbon (if avaliable) | 1
Disequilbrium factor of Particulate Organic Carbon (if avaliable) | 1

## Org_parameters
Fish/Inverterbrate | Entry | Distribution Parameters | Zooplankton | Entry | Distribution Parameters | Entry | Phytoplankton | Entry | Distribution Parameters
Name | Pumpkinseed PC |  | Name | Zooplankton |  | Phytoplankton | Name | Phytoplankton
Weight (kg) | V, Triangle | 0.034, 0.047, 0.042 | Weight | V, Normal? | 5.7e-08, 5.7e-10 | 0.08 | Growth Rate (if known, otherwise leave blank and estimated) (d^-1) | V, Normal? | 0.08, 0.0008
Lipid Content (kg/kg) | V, Normal | 0.025, .0058 | Lipid Content (kg/kg) | V, Triangle | .005, .03, .012 |  | Lipid Content (deafult = .005) (kg/kg) | V, Triangle | .018, .047, .031
Non-Lipid Content (deafult = .2) (kg/kg) |  |  | Non-Lipid Content (deafult = .2) (kg/kg) |  |  |  | Non-Lipid Content (deafult = .065) (kg/kg)
Fraction Pore Water Ventilated | U, Normal? | 0.05, 0.0005 | Fraction Pore Water Ventilated (deafult = 0) |  |  |  |  | END | END
Feeding Rate if known, otherwise leave blank and estimated) (kg/d) |  |  | Dietary absorption efficency of lipid Organic Matter (deafult = .72)
Dietary absorption efficency of lipid Organic Matter (deafult = .75) |  |  | Dietary absorption efficency of nonlipid Organic Matter (deafult = .72)
Dietary absorption efficency of nonlipid Organic Matter (deafult = .75) |  |  | Dietary absorption efficency of water (deafult = .25)
Dietary absorption efficency of water (deafult = .50) |  |  | Feeding Rate if known, otherwise leave blank and estimated) (kg/d)
Growth Rate (if known, otherwise leave blank and estimated) (d^-1) |  |  | Growth Rate (if known, otherwise leave blank and estimated) (d^-1)
Filter Feeder Flag (0 = is, and 1 = is not) | 1 |  | Filter Feeder Flag (0 = is, and 1 = is not) | 0
Fish/Inverterbrate | Entry | Distribution Parameters |  | END | END
Name | Bluegill
Weight (kg) | V, Triangle | .07, .135, .098
Lipid Content (kg/kg) | V, Normal | .0202, .004
Non-Lipid Content (deafult = .2) (kg/kg)
Fraction Pore Water Ventilated | U, Normal | 0.05, 0.0005
Feeding Rate if known, otherwise leave blank and estimated) (kg/d)
Dietary absorption efficency of lipid Organic Matter (deafult = .75)
Dietary absorption efficency of nonlipid Organic Matter (deafult = .75)
Dietary absorption efficency of water (deafult = .50)
Growth Rate (if known, otherwise leave blank and estimated) (d^-1)
Filter Feeder Flag (0 = is, and 1 = is not) | 1
Fish/Inverterbrate | Entry | Distribution Parameters
Name | Largemouth Bass
Weight (kg) | V, Normal | 0.431, .375
Lipid Content (kg/kg) | V, Normal | .0276, .008
Non-Lipid Content (deafult = .2) (kg/kg)
Fraction Pore Water Ventilated | U, Normal | 0.05, 0.0005
Feeding Rate if known, otherwise leave blank and estimated) (kg/d)
Dietary absorption efficency of lipid Organic Matter (deafult = .75)
Dietary absorption efficency of nonlipid Organic Matter (deafult = .75)
Dietary absorption efficency of water (deafult = .50)
Growth Rate (if known, otherwise leave blank and estimated) (d^-1)
Filter Feeder Flag (0 = is, and 1 = is not) | 1
Fish/Inverterbrate | Entry | Distribution Parameters
Name | Pumpkinseed SP
Weight (kg) | V, Triangle | .032, .047, .042
Lipid Content (kg/kg) | V, Normal | 0.025, .0058
Non-Lipid Content (deafult = .2) (kg/kg)
Fraction Pore Water Ventilated | U, Normal | 0.05, 0.0005
Feeding Rate if known, otherwise leave blank and estimated) (kg/d)
Dietary absorption efficency of lipid Organic Matter (deafult = .75)
Dietary absorption efficency of nonlipid Organic Matter (deafult = .75)
Dietary absorption efficency of water (deafult = .50)
Growth Rate (if known, otherwise leave blank and estimated) (d^-1)
Filter Feeder Flag (0 = is, and 1 = is not) | 1

## Org_diet
Diet | Entry | Type, Distribution
This animals name | Pumpkinseed PC
Other animals name | Sediment/Detritus | 0
Other animals name | Phytoplankton | 0.6
Other animals name | Zooplankton | 0.4
Other animals name | Pumpkinseed PC | 0
Other animals name | Bluegill | 0
Other animals name | Largmouth Bass | 0
Other animals name | Pumpkinseed SP | 0
Diet | Entry | Type, Distribution
This animals name | Bluegill
Other animals name | Sediment/Detritus | 0
Other animals name | Phytoplankton | 0.8
Other animals name | Zooplankton | 0.2
Other animals name | Pumpkinseed PC | 0
Other animals name | Bluegill | 0
Other animals name | Largmouth Bass | 0
Other animals name | Pumpkinseed SP | 0
Diet | Entry | Type, Distribution
This animals name | Largmouth Bass
Other animals name | Sediment/Detritus | 0
Other animals name | Phytoplankton | 0.1
Other animals name | Zooplankton | 0.2
Other animals name | Pumpkinseed PC | 0.35
Other animals name | Bluegill | 0
Other animals name | Largmouth Bass | 0
Other animals name | Pumpkinseed SP | 0.35
Diet | Entry | Type, Distribution
This animals name | Pumpkinseed SP
Other animals name | Sediment/Detritus | 0
Other animals name | Phytoplankton | 0.6
Other animals name | Zooplankton | 0.4
Other animals name | Pumpkinseed PC | 0
Other animals name | Bluegill | 0
Other animals name | Largmouth Bass | 0
Other animals name | Pumpkinseed SP | 0