## Model_Param
Sampling Variables |  | Notes:
Total number of Uncertainty iterations | 1000 | If you would like to solve a steady state problem, you must set Steady State to "YES", and only define one region,
Total number of Variability iterations | 1 | and Beginning and Ending Date must be the same.
Number of Hyper-cube bins | 10 | If you are not going to use any probability distrubtions as input set variablity iterations, and Uncertainty iterations both 1
Time Scale |  | or else you will end up wasting a lot of time for nothing.
Beginning Date | 5,12,2012
Ending Date | 9,12,2012
Step | Week
Solving Options
Steady State | NO

## Reg_Input
Region | Entry (type, Distribution) | Distribution Parameters | Notes:
Name | The Pond |  | Dissolved oxygen concentration doesn't need to be entered, and is estimated using Tempture
Concentration of Dissolved Organic Carbon Content (kg/L) | V, Normal | 0.0000022, 0.000000022 | and Dissolved oxygen saturation.
Concentration of Particulate Organic Carbon Content (kg/L) | 5.4e-07 |  | POC and DOC constant has a deafult, but can be entered
Concentration of suspended solids in water (g/L) | 4e-05
Fraction of Organic Carbon Content in Sediment | 0.071
Dissolved oxygen saturation | 0.9
Dissolved oxygen concentration (if avaliable) (mg O2/L)
POC–octanol proportionality constant (deafult if not entered = .08)
DOC–octanol proportionality constant (deafult if note entered = .35)

## Temp_Input
Time > | Date 1 |  | Date 1 |  | Date 1 |  | Date 1 |  | Date 1 |  | Date 1 |  | Date 1 |  | Date 1 |  | Date 1 |  | Date 1 |  | Date 1 |  | Date 1 |  | Date 1 |  | Date 1 |  | Date 1 |  | Date 1 |  | Date 1 |  | Date 1 |  | Date 1 |  | Date 1 |  | Date 1 |  | Date 1 |  | Date 1 |  | Date 1 |  | Date 1 |  | Date 1 |  | Date 1 |  | Date 1 |  | Date 1 |  | Date 1 |  | Date 1 |  | Date 1 |  | Date 1 |  | Date 1 |  | Date 1 |  | Date 1 |  | Date 1 |  | Date 1 |  | Date 1 |  | Date 1 |  | Date 1 |  | Date 1 |  | Date 1 |  | Date 1 |  | Date 1 |  | Date 1 |  | Date 1 |  | Date 1 |  | Date 1 |  | Date 1 |  | Date 1 |  | Date 1 |  | Date 1 |  | Date 1 |  | Date 1 |  | Date 1 |  | Date 1 |  | Date 1 |  | Date 1 |  | Date 1 |  | Date 1 |  | Date 1 |  | Date 1 |  | Date 1 |  | Date 1 |  | Date 1 |  | Date 1 |  | Date 1 |  | Date 1 |  | Date 1 |  | Date 1 |  | Date 1 |  | Date 1 |  | Date 1 |  | Date 1 |  | Date 1 |  | Date 1 |  | Date 1 |  | Date 1 |  | Date 1 |  | Date 1 |  | Date 1 |  | Date 1 |  | Date 1 |  | Date 1 |  | Date 1 |  | Date 1 |  | Date 1 |  | Date 1 |  | Date 1 |  | Date 1 |  | Date 1 |  | Date 1 |  | Date 1 |  | Date 1 |  | Date 1 |  | Date 1 |  | Date 1 |  | Date 1 |  | Date 1 |  | Date 1 |  | Date 1 |  | Date 1 |  | Date 1 |  | Date 1 |  | Date 1 |  | Date 1 |  | Date 1 |  | Date 1 |  | Date 1 |  | Date 1 |  | Date 1 |  | Date 1 |  | Date 1 |  | Date 1 |  | Date 1 |  | Date 1 |  | Date 1 |  | Date 1 |  | Date 1 |  | Date 1 |  | Date 1 |  | Date 1 |  | Date 1 |  | Date 1 |  | Date 1 |  | Date 1 |  | Date 1 |  | Date 1 |  | Date 1 |  | Date 1 |  | Date 1 |  | Date 1 |  | Date 1 |  | Date 1 |  | Date 1 |  | Date 1 |  | Date 1 |  | Date 1 |  | Date 1 |  | Date 1 |  | Date 1 |  | Date 1 |  | Date 1 |  | Date 1 |  | Date 1
| Entry (Type, Distrubtion) | Distribution Parameters | Entry (Type, Distrubtion) | Distribution Parameters | Entry (Type, Distrubtion) | Distribution Parameters | Entry (Type, Distrubtion) | Distribution Parameters | Entry (Type, Distrubtion) | Distribution Parameters | Entry (Type, Distrubtion) | Distribution Parameters | Entry (Type, Distrubtion) | Distribution Parameters | Entry (Type, Distrubtion) | Distribution Parameters | Entry (Type, Distrubtion) | Distribution Parameters | Entry (Type, Distrubtion) | Distribution Parameters | Entry (Type, Distrubtion) | Distribution Parameters | Entry (Type, Distrubtion) | Distribution Parameters | Entry (Type, Distrubtion) | Distribution Parameters | Entry (Type, Distrubtion) | Distribution Parameters | Entry (Type, Distrubtion) | Distribution Parameters | Entry (Type, Distrubtion) | Distribution Parameters | Entry (Type, Distrubtion) | Distribution Parameters | Entry (Type, Distrubtion) | Distribution Parameters | Entry (Type, Distrubtion) | Distribution Parameters | Entry (Type, Distrubtion) | Distribution Parameters | Entry (Type, Distrubtion) | Distribution Parameters | Entry (Type, Distrubtion) | Distribution Parameters | Entry (Type, Distrubtion) | Distribution Parameters | Entry (Type, Distrubtion) | Distribution Parameters | Entry (Type, Distrubtion) | Distribution Parameters | Entry (Type, Distrubtion) | Distribution Parameters | Entry (Type, Distrubtion) | Distribution Parameters | Entry (Type, Distrubtion) | Distribution Parameters | Entry (Type, Distrubtion) | Distribution Parameters | Entry (Type, Distrubtion) | Distribution Parameters | Entry (Type, Distrubtion) | Distribution Parameters | Entry (Type, Distrubtion) | Distribution Parameters | Entry (Type, Distrubtion) | Distribution Parameters | Entry (Type, Distrubtion) | Distribution Parameters | Entry (Type, Distrubtion) | Distribution Parameters | Entry (Type, Distrubtion) | Distribution Parameters | Entry (Type, Distrubtion) | Distribution Parameters | Entry (Type, Distrubtion) | Distribution Parameters | Entry (Type, Distrubtion) | Distribution Parameters | Entry (Type, Distrubtion) | Distribution Parameters | Entry (Type, Distrubtion) | Distribution Parameters | Entry (Type, Distrubtion) | Distribution Parameters | Entry (Type, Distrubtion) | Distribution Parameters | Entry (Type, Distrubtion) | Distribution Parameters | Entry (Type, Distrubtion) | Distribution Parameters | Entry (Type, Distrubtion) | Distribution Parameters | Entry (Type, Distrubtion) | Distribution Parameters | Entry (Type, Distrubtion) | Distribution Parameters | Entry (Type, Distrubtion) | Distribution Parameters | Entry (Type, Distrubtion) | Distribution Parameters | Entry (Type, Distrubtion) | Distribution Parameters | Entry (Type, Distrubtion) | Distribution Parameters | Entry (Type, Distrubtion) | Distribution Parameters | Entry (Type, Distrubtion) | Distribution Parameters | Entry (Type, Distrubtion) | Distribution Parameters | Entry (Type, Distrubtion) | Distribution Parameters | Entry (Type, Distrubtion) | Distribution Parameters | Entry (Type, Distrubtion) | Distribution Parameters | Entry (Type, Distrubtion) | Distribution Parameters | Entry (Type, Distrubtion) | Distribution Parameters | Entry (Type, Distrubtion) | Distribution Parameters | Entry (Type, Distrubtion) | Distribution Parameters | Entry (Type, Distrubtion) | Distribution Parameters | Entry (Type, Distrubtion) | Distribution Parameters | Entry (Type, Distrubtion) | Distribution Parameters | Entry (Type, Distrubtion) | Distribution Parameters | Entry (Type, Distrubtion) | Distribution Parameters | Entry (Type, Distrubtion) | Distribution Parameters | Entry (Type, Distrubtion) | Distribution Parameters | Entry (Type, Distrubtion) | Distribution Parameters | Entry (Type, Distrubtion) | Distribution Parameters | Entry (Type, Distrubtion) | Distribution Parameters | Entry (Type, Distrubtion) | Distribution Parameters | Entry (Type, Distrubtion) | Distribution Parameters | Entry (Type, Distrubtion) | Distribution Parameters | Entry (Type, Distrubtion) | Distribution Parameters | Entry (Type, Distrubtion) | Distribution Parameters | Entry (Type, Distrubtion) | Distribution Parameters | Entry (Type, Distrubtion) | Distribution Parameters | Entry (Type, Distrubtion) | Distribution Parameters | Entry (Type, Distrubtion) | Distribution Parameters | Entry (Type, Distrubtion) | Distribution Parameters | Entry (Type, Distrubtion) | Distribution Parameters | Entry (Type, Distrubtion) | Distribution Parameters | Entry (Type, Distrubtion) | Distribution Parameters | Entry (Type, Distrubtion) | Distribution Parameters | Entry (Type, Distrubtion) | Distribution Parameters | Entry (Type, Distrubtion) | Distribution Parameters | Entry (Type, Distrubtion) | Distribution Parameters | Entry (Type, Distrubtion) | Distribution Parameters | Entry (Type, Distrubtion) | Distribution Parameters | Entry (Type, Distrubtion) | Distribution Parameters | Entry (Type, Distrubtion) | Distribution Parameters | Entry (Type, Distrubtion) | Distribution Parameters | Entry (Type, Distrubtion) | Distribution Parameters | Entry (Type, Distrubtion) | Distribution Parameters | Entry (Type, Distrubtion) | Distribution Parameters | Entry (Type, Distrubtion) | Distribution Parameters | Entry (Type, Distrubtion) | Distribution Parameters | Entry (Type, Distrubtion) | Distribution Parameters | Entry (Type, Distrubtion) | Distribution Parameters | Entry (Type, Distrubtion) | Distribution Parameters | Entry (Type, Distrubtion) | Distribution Parameters | Entry (Type, Distrubtion) | Distribution Parameters | Entry (Type, Distrubtion) | Distribution Parameters | Entry (Type, Distrubtion) | Distribution Parameters | Entry (Type, Distrubtion) | Distribution Parameters | Entry (Type, Distrubtion) | Distribution Parameters | Entry (Type, Distrubtion) | Distribution Parameters | Entry (Type, Distrubtion) | Distribution Parameters | Entry (Type, Distrubtion) | Distribution Parameters | Entry (Type, Distrubtion) | Distribution Parameters | Entry (Type, Distrubtion) | Distribution Parameters | Entry (Type, Distrubtion) | Distribution Parameters | Entry (Type, Distrubtion) | Distribution Parameters | Entry (Type, Distrubtion) | Distribution Parameters | Entry (Type, Distrubtion) | Distribution Parameters | Entry (Type, Distrubtion) | Distribution Parameters | Entry (Type, Distrubtion) | Distribution Parameters | Entry (Type, Distrubtion) | Distribution Parameters | Entry (Type, Distrubtion) | Distribution Parameters | Entry (Type, Distrubtion) | Distribution Parameters | Entry (Type, Distrubtion) | Distribution Parameters | Entry (Type, Distrubtion) | Distribution Parameters | Entry (Type, Distrubtion) | Distribution Parameters | Entry (Type, Distrubtion) | Distribution Parameters | Entry (Type, Distrubtion) | Distribution Parameters | Entry (Type, Distrubtion) | Distribution Parameters | Entry (Type, Distrubtion) | Distribution Parameters | Entry (Type, Distrubtion) | Distribution Parameters | Entry (Type, Distrubtion) | Distribution Parameters | Entry (Type, Distrubtion) | Distribution Parameters | Entry (Type, Distrubtion) | Distribution Parameters | Entry (Type, Distrubtion) | Distribution Parameters | Entry (Type, Distrubtion) | Distribution Parameters | Entry (Type, Distrubtion) | Distribution Parameters | Entry (Type, Distrubtion) | Distribution Parameters | Entry (Type, Distrubtion) | Distribution Parameters | Entry (Type, Distrubtion) | Distribution Parameters | Entry (Type, Distrubtion) | Distribution Parameters | Entry (Type, Distrubtion) | Distribution Parameters | Entry (Type, Distrubtion) | Distribution Parameters | Entry (Type, Distrubtion) | Distribution Parameters | Entry (Type, Distrubtion) | Distribution Parameters | Entry (Type, Distrubtion) | Distribution Parameters | Entry (Type, Distrubtion) | Distribution Parameters
Region 1 | 13 |  | 13 |  | 13 |  | 13 |  | 13 |  | 13 |  | 13 |  | 13 |  | 13 |  | 13 |  | 13 |  | 13 |  | 13 |  | 13 |  | 13 |  | 13 |  | 13 |  | 13 |  | 13 |  | 13 |  | 13 |  | 13 |  | 13 |  | 13 |  | 13 |  | 13 |  | 13 |  | 13 |  | 13 |  | 13 |  | 13 |  | 13 |  | 13 |  | 13 |  | 13 |  | 13 |  | 13 |  | 13 |  | 13 |  | 13 |  | 13 |  | 13 |  | 13 |  | 13 |  | 13 |  | 13 |  | 13 |  | 13 |  | 13 |  | 13 |  | 13 |  | 13 |  | 13 |  | 13 |  | 13 |  | 13 |  | 13 |  | 13 |  | 13 |  | 13 |  | 13 |  | 13 |  | 13 |  | 13 |  | 13 |  | 13 |  | 13 |  | 13 |  | 13 |  | 13 |  | 13 |  | 13 |  | 13 |  | 13 |  | 13 |  | 13 |  | 13 |  | 13 |  | 13 |  | 13 |  | 13 |  | 13 |  | 13 |  | 13 |  | 13 |  | 13 |  | 13 |  | 13 |  | 13 |  | 13 |  | 13 |  | 13 |  | 13 |  | 13 |  | 13 |  | 13 |  | 13 |  | 13 |  | 13 |  | 13 |  | 13 |  | 13 |  | 13 |  | 13 |  | 13 |  | 13 |  | 13 |  | 13 |  | 13 |  | 13 |  | 13 |  | 13 |  | 13 |  | 13 |  | 13 |  | 13 |  | 13 |  | 13 |  | 13 |  | 13 |  | 13 |  | 13 |  | 13 |  | 13 |  | 13 |  | 13 |  | 13 |  | 13 |  | 13 |  | 13 |  | 13 |  | 13 |  | 13 |  | 13 |  | 13 |  | 13 |  | 13 |  | 13 |  | 13 |  | 13 |  | 13 |  | 13 |  | 13 |  | 13 |  | 13 |  | 13

## Chem_Input
Chemical | Entry | Distribution Parameters | Notes on Input: | If neither Total Concentration in Water, or Dissolved Concentration, then both Disequilbrium factors must
name | PCB52 |  | There are some combinations of Variables that need to input together in each Entry: | be entered.
Log Octanol-Water Partition Coefficent | 5.84 |  | Log Kow must always be entered.
Concentration in Sediment in Region 1 (ng/g) | 3.881
Total Concentration in Water in Region 1 (g/L) (if avaliable) | 0.028 |  | Concentration in Sediment must always be entered.
Dissolved Concentration in Water in Region 1 (g/L) (if avaliable)
Disequilbrium factor of Disolved Organic Carbon (if avaliable) | 1 |  | Dissolved Concentration in water can be entered without Total Concentration in Water, and both
Disequilbrium factor of Particulate Organic Carbon (if avaliable) | 1 |  | equalibrium factors, but can also be entered with Total Concentration in Water too.

## Org_parameters
Fish/Inverterbrate | Entry | Distribution Parameters | Zooplankton | Entry | Distribution Parameters | Entry | Phytoplankton | Entry | Distribution Parameters
Name | Pumpkinseed |  | Name | Zooplankton |  | Phytoplankton | Name | Phytoplankton
Weight | 0.034 |  | Weight | 5.7e-08 |  | 0.08 | Growth Rate (if known, otherwise leave blank and estimated) (d^-1) | 0.08
Lipid Content (kg/kg) | 0.025 |  | Lipid Content (kg/kg) | 0.012 |  |  | Lipid Content (deafult = .005) (kg/kg) | 0.005
Non-Lipid Content (deafult = .2) (kg/kg) |  |  | Non-Lipid Content (deafult = .2) (kg/kg) |  |  |  | Non-Lipid Content (deafult = .065) (kg/kg)
Fraction Pore Water Ventilated (deafult = 0) |  |  | Fraction Pore Water Ventilated (deafult = 0) |  |  |  |  | END | END
Dietary absorption efficency of lipid Organic Matter (deafult = .72) |  |  | Dietary absorption efficency of lipid Organic Matter (deafult = .72)
Dietary absorption efficency of nonlipid Organic Matter (deafult = .72) |  |  | Dietary absorption efficency of nonlipid Organic Matter (deafult = .72)
Dietary absorption efficency of water (deafult = .25) |  |  | Dietary absorption efficency of water (deafult = .25)
Feeding Rate if known, otherwise leave blank and estimated) (kg/d) |  |  | Feeding Rate if known, otherwise leave blank and estimated) (kg/d)
Growth Rate (if known, otherwise leave blank and estimated) (d^-1) |  |  | Growth Rate (if known, otherwise leave blank and estimated) (d^-1)
Filter Feeder Flag (0 = is, and 1 = is not) | 0 |  | Filter Feeder Flag (0 = is, and 1 = is not) | 0
|  |  |  | END | END

## Org_diet
Diet | Entry | Fraction
This animals name | Pumpkinseed
Other animals name | Sediment/Detritus | 0
Other animals name | Phytoplankton | 1
Other animals name | Zooplankton | 0
Other animals name | Pumpkinseed PC | 0

## Migratory_data
Fish | Abundance (time step 1) | Abundance (time step 2)
Pumpkinseed | 0.6 | 0.3
Bluegill | 0.4 | 0.8
Largemouth Bass | 0.7 | 0.7

## Sample_Sites
Boundary: | Coordinate 1 (x,y) (meters) | Coordinate 2 | Coordinate 3 | Coordinate 4
| 0,0 | 0,50 | 50, 50 | 50,0
Sites: | Site Name | (x,y) (meters)
| Sample 1 | 0, 0
| Sample 2 | 20, 20
| Sample 3 | 10, 10
| Sample 4 | 0,20
| Sample 5 | 20, 0
Hot Spot Name | vvv Define Attraction Factor by Weights or Polygon vvv | Assosiated Fish | Attraction Factor | Coord 1 or Weight 1 | Coord 2 or Weight 2 | Coord 3 or Weight 3 | Coord 4 or Weight 4
Pumpkinseed Land | Polygon | Pumpkinseed | 10 | 5, 0 | 5, 20 | 40, 20 | 40, 0 | END
Pumpkinseed Land 1 | Polygon | Pumpkinseed | 10 | 20, 30 | 20,40 | 30,40 | 30, 30 | END
END
END
END
END
END
END
END
END
END
END
END
END
END
END
END
END
END
END
END
END
END
END
END
END
END
END
END
END
END
END
END
END
END
END
END
END
END
END
END
END
END
END
END
END
END
END
END
END
END
END
END
END
END
END
END
END
END
| END | [6 empty] | END